## Sheet1
Macintosh LC II BOM

Passives					Actives

Resistiors					Caps					IC's
Postion	Marking	Value	Side		Position	Marking	Value	Side		Inductors				Position	Marking	Package	Notes
R1	22R	22	TOP		C1		3u3 16V	TOP		Position	Package	Notes		U1	MC68030FE16B	CQFP132	CPU – Reclaim if possible, avalible used and NOS online
R2	680	68	TOP		C2		47u 16V	TOP		L1	1806 (footprint allows 1812)	Ferrite Bead		U3		PLCC68 Socket	Position for FPU socket, Not fitted on stock boards
R3	471	470	BOTTOM		C3		47u 16V	TOP		L2	1806 (footprint allows 1812)	Ferrite Bead		U10	341S0581	SOP28	EGRET – Custom, reclaim
R4	22R	22	BOTTOM		C4		47u 16V	TOP		L3	1806 (footprint allows 1812)	Ferrite Bead		U12	341S0121	SOIC8	Custom – Reclaim if possible, avalible NOS online
R5	NOSTUFF		BOTTOM		C5		3u3 16V	TOP		L4	1806 (footprint allows 1812)	Ferrite Bead		UA10	78L08	SOIC8	+8V Linear voltage regulator
R6	75R0	75	BOTTOM		C6		3u3 16V	TOP		L5	1806 (footprint allows 1812)	Ferrite Bead		UB9	LM3080	SOIC8	LM3080 Op Amp
R7	75R0	75	BOTTOM					L6	1806 (footprint allows 1812)	Ferrite Bead		UB10	343S1033	PLCC28	DFAC – Custom, Reclaim
R8	1470	147	BOTTOM		C8		3u3 16V	TOP		L7	1806 (footprint allows 1812)	Ferrite Bead		UC9	34119	SOIC8	MC34119 Audio Amp
R9	472	4k7	BOTTOM		C9	AA5	100n	BOTTOM		L8	1806 (footprint allows 1812)	Ferrite Bead		UE9	85C80	PLCC68	AM85C50 SCSI / SCC
R10	472	4k7	BOTTOM		C10		100u 6.3V	TOP		L9	1806 (footprint allows 1812)	Ferrite Bead		UF8	LS245	SOP20	74LS245
R11	472	4k7	BOTTOM		C11		10u 16V	TOP		L10	1806 (footprint allows 1812)	Ferrite Bead		UG5	343-0155-A	QFP128	V8 / VLSI
R12	22R	22	BOTTOM		C12		10u 16V	TOP		L11	1806 (footprint allows 1812)	Ferrite Bead		UG8	LS245	SOP20	74LS245
R13	22R	22	BOTTOM		C13		47u 16V	TOP		L12	1806 (footprint allows 1812)	Ferrite Bead		UG9	LS30	PLCC20	26LS30
R14	22R	22	BOTTOM		C14		10u 16V	TOP		L13	1806 (footprint allows 1812)	Ferrite Bead		UG10	LS30	PLCC20	26LS30
R15	22R	22	BOTTOM		C15		10u 16V	TOP		L14	1806 (footprint allows 1812)	Ferrite Bead		UH9	LS32	SOIC16	26LS32
R16	22R	22	BOTTOM		C16		10u 16V	TOP		L15	1806 (footprint allows 1812)	Ferrite Bead		UI2	1m x4	SOJ20/26	Replace with any 1Mx4 DRAM
R17	22R	22	BOTTOM		C17		10u 16V	TOP		L16	1806 (footprint allows 1812)	Ferrite Bead		UI3	1m x4	SOJ20/26	Replace with any 1Mx4 DRAM
R18	472	4k7	BOTTOM		C18		10u 16V	TOP		L17	1806 (footprint allows 1812)	Ferrite Bead		UI4	1m x4	SOJ20/26	Replace with any 1Mx4 DRAM
R19	102	1k	BOTTOM		C19		47u 16V	TOP		L18	1806 (footprint allows 1812)	Ferrite Bead		UI5	1m x4	SOJ20/26	Replace with any 1Mx4 DRAM
R20	22R	22	BOTTOM		C20		3u3 16V	TOP		L19	1806 (footprint allows 1812)	Ferrite Bead		UI6	1m x4	SOJ20/26	Replace with any 1Mx4 DRAM
R21	22R	22	BOTTOM		C21		10u 16V	TOP		LP2	DIP8	Ferrite Bead		UI7	1m x4	SOJ20/26	Replace with any 1Mx4 DRAM
R22	22R	22	BOTTOM		C22		1u 50V	TOP					UI8	1m x4	SOJ20/26	Replace with any 1Mx4 DRAM
R23	22R	22	BOTTOM		C23	S1	47p	BOTTOM		Note: The value of all Ferrite beads is unknown but I have successfully used 470ohm @ 100Mhz				UI9	1m x4	SOJ20/26	Replace with any 1Mx4 DRAM
R24	221	220	BOTTOM		C24	AA5	100n	BOTTOM					UJ1	343S0061	PLCC44	SWIM – Custom, Reclaim if possible, available NOS online
R25	22R	22	BOTTOM		C25	AA3	1n	BOTTOM					UJ10	343S1069	PLCC44	CLUTDAC – Custom, Reclaim
R26	104	100k	BOTTOM		C26	AA3	1n	BOTTOM		Note 2: HALO LD11-0246FLF will likely work for LP2 as it is used on older boards				UB2	341-0473	DIP32 (0.6”)	Can be replaced with 27C010
R27	22R	22	BOTTOM		C27	AA5	100n	BOTTOM					UC2	341-0474	DIP32 (0.6”)	Can be replaced with 27C010
R28	22R	22	BOTTOM		C28	AA5	100n	BOTTOM					UD2	341-0475	DIP32 (0.6”)	Can be replaced with 27C010
R29	470	47	BOTTOM		C29	AA2	100p			Connectors				UE2	341-0476	DIP32 (0.6”)	Can be replaced with 27C010
R30	22R	22	BOTTOM		C30	AA5	100n	BOTTOM		Position	Type	Notes
R31	22R	22	BOTTOM		C31	AA5	100n	BOTTOM		J1	7 Pin Header (1 Pos empty) 3.96MM	TE 643464-4		Diodes
R32	22R	22	BOTTOM		C32	IA4	10n	BOTTOM		J2	20 Pin Header 2.54MM (2x10)	e.g: Molex 87831-5920		Position	Marking	Package	Notes
R33	22R	22	BOTTOM		C33	AA5	100n	BOTTOM		J3	15 Pin DSUB Female	e.g: TE 3-1634581-2		D1		MELF	Replace with any 1A diode (e.g: S1K-13-F)
R34	472	4k7	BOTTOM		C34	AA5	100n	BOTTOM		J4	2x 30 Pin Simm	2x Winslow WS3130SMRRC
R35	472	4k7	BOTTOM		C35	AA2	100p	BOTTOM		J5				Transistors
R36	472	4k7	BOTTOM		C36	AA5	100n	BOTTOM		J6	4 Pin Mini DIN	e.g: TE 5749181-1		Position	Marking	Package	Notes
R37	22R	22	BOTTOM		C37	AA3	1n	BOTTOM		J7	8 Pin Mini DIN	e.g: TE 5749268-1		Q1	1AM	SOT23	MMBT3904
R38	472	4k7	BOTTOM		C38	AA3	1n	BOTTOM		J8	25 Pin DSUB Female	e.g Amphenol L77SDB25S1ACH4R		Q3	1N	SOT23	MMBTA14
R39	334	330K	BOTTOM		C39	AA5	100n	BOTTOM		J9		Never populated		Q4	1AM	SOT23	MMBT3904
R40	22R	22	BOTTOM		C40	AA2	100p	BOTTOM		J12	8 Pin Mini DIN	e.g: TE 5749268-1
R41	22R	22	BOTTOM		C41	AA2	100p	BOTTOM		J13	3.5MM 5 Pin	Switchcraft 35RAPC4BV4		Crystals
R42	22R	22	BOTTOM		C42	AA2	100p	BOTTOM		J14	50 Pin Header 2.54MM (2x25)	e.g: Molex 87831-5019		Position	Package	Notes
R43	22R	22	BOTTOM		C43	AA2	100p	BOTTOM		J16	3.5MM 5 Pin	Switchcraft 35RAPC4BV4		Y1		32.768Khz watch crystal
R44	102	1k	BOTTOM		C44	AA2	100p	BOTTOM		J17	6 Pin Header 2.54MM (2x3)			G2	DIP16	25.1750Mhz Oscillator – ECS ECS-100A-251.7
R45	22R	22	BOTTOM		C45	AA2	100p	BOTTOM		J18	16 Pin header 2,54MM (2x8)	Never populated		G1	DIP16	31.3344Mhz Oscillator – Avalible NOS on eBay, can be replaced with 32Mhz part
R46	22R	22	BOTTOM		C46	AA2	100p	BOTTOM		J19	4 Pin 4.2MM (2x2)	e.g Amphenol 10127820-0422LF
R47	22R	22	BOTTOM		C47	AA2	100p	BOTTOM		J20	DIN 41612 96pin	e.g: TE 5535032-4
R48	106	10M	BOTTOM		C48	AA2	100p	BOTTOM		J21	68 Pin SIMM	NLA – Reclaim
R49	22R	22	BOTTOM		C49	AA2	100p	BOTTOM		J24	3 Pin Header 2.54MM	e.g: Adam Tech LHA-03-TS
R50	22R	22	BOTTOM		C50	AA2	100p	BOTTOM		J25	2 Pin Header 2.54MM	e.g: TE 640454-2
R51	22R	22	BOTTOM		C51	AA2	100p	BOTTOM		BT1	1/2 AA	e.g MPD 815-0931
R52	22R	22	BOTTOM		C52	AA2	100p	BOTTOM
R53	22R	22	BOTTOM		C53	AA2	100p	BOTTOM		Note: CUI Devices SJ1-3535NG-GR, Kycon STX-3150-5C-1 and Switchcraft 35RAPC4BVN4 are all cheaper options for J13 and J16
R54	472	4k7	BOTTOM		C54	AA2	100p	BOTTOM
R55	472	4k7	BOTTOM		C55	AA2	100p	BOTTOM
R56	472	4k7	BOTTOM		C56	IA4	10n	BOTTOM
R57	472	4k7	BOTTOM		C57	AA2	100p	BOTTOM
R58	472	4k7	BOTTOM		C58	S1	47p	BOTTOM
R59	472	4k7	BOTTOM		C59	AA5	100n	BOTTOM
R60	472	4k7	BOTTOM		C60	AA5	100n	BOTTOM
R61	472	4k7	BOTTOM		C61	AA5	100n	BOTTOM
R62	472	4k7	BOTTOM		C62	AA5	100n	BOTTOM
R63	102	1k	BOTTOM		C63	AA5	100n	BOTTOM
R64	472	4k7	BOTTOM		C64	AA5	100n	BOTTOM
R65	472	4k7	BOTTOM		C65	AA5	100n	BOTTOM
R66	22R	22	BOTTOM		C66	A1	10p	BOTTOM
R67	22R	22	BOTTOM		C67	IA4	10n	BOTTOM
R68	22R	22	BOTTOM		C68	IA4	10n	BOTTOM
R69	101	100	TOP		C69	IA4	10n	BOTTOM
R70	22R	22	BOTTOM		C70	N1	33p	BOTTOM
R71	22R	22	BOTTOM		C71	IA4	10n	BOTTOM
R72	22R	22	BOTTOM		C72	IA4	10n	BOTTOM
R73	22R	22	BOTTOM		C73	IA4	10n	BOTTOM
R74	473	47k	BOTTOM		C74	IA4	10n	BOTTOM
R75	473	47k	BOTTOM		C75	IA4	10n	BOTTOM
R76	473	47k	BOTTOM		C76	AA5	100n	BOTTOM
R77	472	4k7	BOTTOM		C77	AA5	100n	BOTTOM
R78	162	1k6	BOTTOM		C78	IA4	10n	BOTTOM
R79	221	220	BOTTOM		C79	IA4	10n	BOTTOM
R80	204	200k	BOTTOM		C80	IA4	10n	BOTTOM
R81	472	4k7	BOTTOM		C81	IA4	10n	BOTTOM
R82	102	1k	BOTTOM		C82	IA4	10n	BOTTOM
R83	622	6k2	BOTTOM		C83	AA5	100n	BOTTOM
R84	681	680	BOTTOM		C84	IA4	10n	BOTTOM
R85	204	200k	BOTTOM		C85	IA4	10n	BOTTOM
R86	162	1k6	BOTTOM		C86	AA5	100n	BOTTOM
R87	22R	22	BOTTOM		C87	AA5	100n	BOTTOM
R88	162	1k6	BOTTOM		C88	IA4	10n	BOTTOM
R89	162	1k6	BOTTOM		C89	AA5	100n	BOTTOM
R90	104	100k	BOTTOM		C90	AA5	100n	BOTTOM
R91	472	4k7	BOTTOM		C91	IA4	10n	BOTTOM
R92	472	4k7	BOTTOM		C92	AA5	100n	BOTTOM
R93	221	220	BOTTOM		C93	AA5	100n	BOTTOM
R94	472	4k7	BOTTOM		C94	M2	300p	BOTTOM
R95	472	4k7	BOTTOM		C95	AA3	1n	BOTTOM
R96	470	47	BOTTOM		C96	AA5	100n	BOTTOM
R97	470	47	BOTTOM		C97		10u 16V	TOP
R98	1912	19k1	BOTTOM		C98		3u3 16V	TOP
R99	273	27k	BOTTOM		C99	S2	470p	BOTTOM
R100	1132	11k3	BOTTOM		C100	S2	470p	BOTTOM
R101	682	6k8	BOTTOM		C101	S2	470p	BOTTOM
R102	472	4k7	BOTTOM		C102	AA5	100n	BOTTOM
R103	102	1k	BOTTOM		C103	S2	470p	BOTTOM
R104	472	4k7	BOTTOM		C104	AA5	100n	BOTTOM
R105	102	1k	BOTTOM		C105	AA5	100n	BOTTOM
R106	472	4k7	BOTTOM		C106	S2	470p	BOTTOM
R107	1912	19k1	BOTTOM		C107	AA5	100n	BOTTOM
R108	163	16k	BOTTOM		C108	AJ2	220p	BOTTOM
R109	2322	32k2	BOTTOM		C109	AA5	100n	BOTTOM
R110	3482	34k8	BOTTOM		C110	IA4	10n	BOTTOM
R111	6042	60k4	BOTTOM		C111	IA4	10n	BOTTOM
R112	472	4k7	BOTTOM		C112	AA5	100n	BOTTOM
R113	22R	22	BOTTOM		C113	S2	470p	BOTTOM
R114	470	47	BOTTOM		C114	IA4	10n	BOTTOM
R115	473	47k	BOTTOM		C115	AA5	100n	BOTTOM
R116	75R0	75	BOTTOM		C116	IA4	10n	BOTTOM
R117	106	10M	BOTTOM		C117	AA5	100n	BOTTOM
R118	102	1k	BOTTOM		C118	AA5	100n	BOTTOM
R119	682	6k8	BOTTOM		C119	AA5	100n	BOTTOM
R120	NOSTUFF		BOTTOM		C120	AA5	100n	BOTTOM
R121	470	47	BOTTOM		C121	AA5	100n	BOTTOM
					C122	AA2	100p	BOTTOM
R123	473	47k	BOTTOM		C123	IE3	1.5n	BOTTOM
R124	473	47k	BOTTOM		C124		3u3 16V	BOTTOM
R125	101	100	BOTTOM		C125	IA4	10n	BOTTOM
R126	22R	22	BOTTOM		C126	AQ3	3.9n	BOTTOM
					C127	AA3	1n	BOTTOM
					C128	IS3	4.7n	BOTTOM
					C129	M2	300p	BOTTOM
					C130	S2	470p	BOTTOM
					C131	IA4	10n	BOTTOM
					C132	IA4	10n	BOTTOM
					C133	AA5	100n	BOTTOM
					C134	AA5	100n	BOTTOM
					C135	AA5	100n	BOTTOM
					C136	AA5	100n	BOTTOM
					C137	AA5	100n	BOTTOM
					C138		3u3 16V	TOP
					C139		10u 16V	TOP
					C140	NOSTUFF		BOTTOM
					C141	NOSTUFF		BOTTOM
					C142	NOSTUFF		BOTTOM
					C143	NOSTUFF		BOTTOM
					C144	NOSTUFF		BOTTOM
					C145	NOSTUFF		BOTTOM
					C146	NOSTUFF		BOTTOM
					C147	NOSTUFF		BOTTOM
					C148	NOSTUFF		BOTTOM
					C149	NOSTUFF		BOTTOM
					C150	NOSTUFF		BOTTOM
					C151	NOSTUFF		BOTTOM